## Sheet1
Comment | Designator | Footprint | JLCPCB Part #（optional）
100nf | C1, C2, C4, C5, C7, C8, C11, C12 | Capacitor_SMD:C_0805_2012Metric_Pad1.18x1.45mm_HandSolder | C49678
10u/16V | C3, C9 | Capacitor_SMD:CP_Elec_4x5.4 | C3001198
47u/16V | C6 | Capacitor_SMD:CP_Elec_5x5.4 | C72515
100u/6.3V | C10 | Capacitor_SMD:CP_Elec_6.3x5.7 | C65235
SS34 | D1 | Diode_SMD:D_SMA | C8678
BAT760-7 | D2 | Diode_SMD:D_SOD-323F | C124187
LED | D3, D4 | LED_SMD:LED_0805_2012Metric | C2297
Screw_Terminal_01x02 | J1 | TerminalBlock:TerminalBlock_bornier-2_P5.08mm
USB_C_Receptacle_USB2.0 | J2 | Connector_USB:USB_C_Receptacle_HRO_TYPE-C-31-M-12 | C167321
Conn_01x10_Female | J3, J4 | Connector_PinHeader_2.54mm:PinHeader_1x10_P2.54mm_Vertical
Conn_01x02_Female | J7, J8 | Connector_PinHeader_2.54mm:PinHeader_1x02_P2.54mm_Vertical
SolderJumper_2_Bridged | JP1, JP2 | Jumper:SolderJumper-2_P1.3mm_Bridged_RoundedPad1.0x1.5mm
2N3904S-RTK/PS | Q1, Q2 | Package_TO_SOT_SMD:SOT-23-3-REV | C18536
10K | R1, R7, R8, R9 | Resistor_SMD:R_0805_2012Metric_Pad1.20x1.40mm_HandSolder | C864029
220R | R2, R10 | Resistor_SMD:R_0805_2012Metric_Pad1.20x1.40mm_HandSolder | C844830
22K1 | R3 | Resistor_SMD:R_0805_2012Metric_Pad1.20x1.40mm_HandSolder | C865310
47K5 | R4 | Resistor_SMD:R_0805_2012Metric_Pad1.20x1.40mm_HandSolder | C245335
1K | R5, R6 | Resistor_SMD:R_0805_2012Metric_Pad1.20x1.40mm_HandSolder | C844821
BOOT | SW1 | Button_Switch_SMD:SW_Push_1P1T_NO_6x6mm_H9.5mm | C255812
RESET | SW2 | Button_Switch_SMD:SW_Push_1P1T_NO_6x6mm_H9.5mm | C255812
USBLC6-2SC6 | U1 | Package_TO_SOT_SMD:SOT-23-6 | C2827654
AMS1117-3.3 | U2 | Package_TO_SOT_SMD:SOT-223-3_TabPin2 | C6186
CP2102N-Axx-xQFN28 | U3 | Package_DFN_QFN:QFN-28-1EP_5x5mm_P0.5mm_EP3.35x3.35mm | C964632
ESP32-WROOM-32D | U4 | RF_Module:ESP32-WROOM-32 | C473012